## page 36
input into processing |  |  |  | Raw Material |  |  | Products
| Product name | Input | Energy input |  | Product Name | Total input amount |  | Product Name | Generation | Energy Generation
1 | Electricity | 65 kwh | 50,740 kcal | 1 | Sept. 9th | 50 kg | 1 | generated Oil | 16.1 kg | 176,778 kcal
2 | Light Oil | 61 liters | 554,368 kcal |  | mixed waste |  | 2 | Oil Residu | 10.5 kg | 61,740 kcal
3 | Off gas | 9,5 kg | 12,576 kcal |  |  |  |  | metal / foreign matter | 13.9 kg
4 | Total energy input |  | 617,684 kcal |  |  |  |  | Total residue | 24.4 kg
5 | Water | 100 liters |  |  |  |  | 3 | Off gas | 9.5 kg | 12,576 kcal
[7 empty] | 4 | Total products | 50 kg | 251,094 kcal
[7 empty] | 5 | drain water | 73 liters
|  |  |  | Material Balance Ratio |  | 100% |  | Water vapor | 27 liters
|  |  |  | Energy Balance Ratio |  | 40.7% |  | Total water | 100 liters
input into processing |  |  |  | Raw Material |  |  | Products
| Product name | Input | Energy input |  | Product Name | Total input amount |  | Product Name | Generation | Energy Generation
1 | Electricity | 65 kwh | 55.900 kcal | 1 | Sept, 15th | 50 kg | 1 | generated Oil | 22.5 kg | 542,412 kcal
2 | Light Oil | 61 liters | 554,368 kcal |  | mixed waste |  | 2 | Oil Residu | 11.3 kg | 54,684 kcal
3 | Off gas | 10.8 kg | 14,297 kcal |  |  |  |  | metal / foreign matter | 5.4 kg
4 | Total energy input |  | 624,565 kcal |  |  |  |  | Total residue | 16.7 kg
5 | Water | 100 liters |  |  |  |  | 3 | Off gas | 10.8 kg | 14,297 kcal
[7 empty] | 4 | Total products | 50 kg | 327,791 kcal
[7 empty] | 5 | drain water | 85 liters
|  |  |  | Material Balance Ratio |  | 100% |  | Water vapor | 15 liters
|  |  |  | Energy Balance Ratio |  | 52.5% |  | Total water | 100 liters

## page 35
input into processing |  |  |  | Raw Material |  |  | Products
| Product name | Input | Energy input |  | Product Name | Total input amount |  | Product Name | Generation | Energy Generation
1 | Electricity | 65 kwh | 55,900 kcal | 1 | May 26th | 60 kg | 1 | generated Oil | 43.1 kg | 473.238 kcal
2 | Light Oil | 66 liters | 599,808 kcal |  | 3P (PE, PP,PS) Pellets |  | 2 | Oil Residu | 5.2 kg | 30,576 kcal
3 | Off gas | 11.7 kg | 15,489 kcal |  |  |  |  | metal / foreign matter | 0.0 kg
4 | Total energy input |  | 671,197 kcal |  |  |  |  | Total residue | 5.2 kg
5 | Water | 85 liters |  |  |  |  | 3 | Off gas | 11.7 kg | 15,489 kcal
[7 empty] | 4 | Total products | 60 kg | 519,303 kcal
[7 empty] | 5 | drain water | 73 liters
|  |  |  | Material Balance Ratio |  | 100% |  | Water vapor | 12 liters
|  |  |  | Energy Balance Ratio |  | 77.4% |  | Total water | 85 liters
input into processing |  |  |  | Raw Material |  |  | Products
| Product name | Input | Energy input |  | Product Name | Total input amount |  | Product Name | Generation | Energy Generation
1 | Electricity | 65 kwh | 55.900 kcal | 1 | July 11th | 60 kg | 1 | generated Oil | 49.4 kg | 542,412 kcal
2 | Light Oil | 76 liters | 690,688 kcal |  | 3P molded offcuts |  | 2 | Oil Residu | 9.3 kg | 54,684 kcal
3 | Off gas | 1.3 kg | 1,721 kcal |  |  |  |  | metal / foreign matter | 0.0 kg
4 | Total energy input |  | 748,309 kcal |  |  |  |  | Total residue | 9.3 kg
5 | Water | 95 liters |  |  |  |  | 3 | Off gas | 1.3 kg | 1,721 kcal
[7 empty] | 4 | Total products | 60 kg | 598,817 kcal
[7 empty] | 5 | drain water | 85 liters
|  |  |  | Material Balance Ratio |  | 100% |  | Water vapor | 10 liters
|  |  |  | Energy Balance Ratio |  | 80% |  | Total water | 95 liters

## Template
input into processing |  |  |  | Raw Material |  |  | Products
| Product name | Input | Energy input |  | Product Name | Total input amount |  | Product Name | Generation | Energy Generation
1 | Electricity | [5 empty] | 1
2 | Light Oil |  |  | 1 |  |  | 2
3 | Off gas
4 | Total energy input
5 | Water | [5 empty] | 3
4
5
Material Balance Ratio
Energy Balance Ratio